## Página1
Cyclone V |  | 5CEBA4F23C7 |  | Cyclone IV |  |  | EP4CE115F29C7
Signal Name | FPGA Pin No. | Description |  | Signal Name | FPGA Pin No. | Description | I/O Standard
KEY0 | PIN_U7 | Push-button[0] |  | SW0 | PIN_AB28 | Slide Switch[0] | Depending on JP7
KEY1 | PIN_W9 | Push-button[1] |  | SW1 | PIN_AC28 | Slide Switch[1] | Depending on JP7
KEY2 | PIN_M7 | Push-button[2] |  | SW2 | PIN_AC27 | Slide Switch[2] | Depending on JP7
KEY3 | PIN_M6 | Push-button[3] |  | SW3 | PIN_AD27 | Slide Switch[3] | Depending on JP7
RESET_N | PIN_P22 | Push-button which connected |  | SW4 | PIN_AB27 | Slide Switch[4] | Depending on JP7
SW0 | PIN_U13 | Slide Switch[0] |  | SW5 | PIN_AC26 | Slide Switch[5] | Depending on JP7
SW1 | PIN_V13 | Slide Switch[1] | A0 | SW6 | PIN_AD26 | Slide Switch[6] | Depending on JP7
SW2 | PIN_T13 | Slide Switch[2] | A1 | SW7 | PIN_AB26 | Slide Switch[7] | Depending on JP7
SW3 | PIN_T12 | Slide Switch[3] | A2 | SW8 | PIN_AC25 | Slide Switch[8] | Depending on JP7
SW4 | PIN_AA15 | Slide Switch[4] | A3 | SW9 | PIN_AB25 | Slide Switch[9] | Depending on JP7
SW5 | PIN_AB15 | Slide Switch[5] | A4 | SW10 | PIN_AC24 | Slide Switch[10] | Depending on JP7
SW6 | PIN_AA14 | Slide Switch[6] | A5 | SW11 | PIN_AB24 | Slide Switch[11] | Depending on JP7
SW7 | PIN_AA13 | Slide Switch[7] | A6 | SW12 | PIN_AB23 | Slide Switch[12] | Depending on JP7
SW8 | PIN_AB13 | Slide Switch[8] | A7 | SW13 | PIN_AA24 | Slide Switch[13] | Depending on JP7
SW9 | PIN_AB12 | Slide Switch[9] | A8 | SW14 | PIN_AA23 | Slide Switch[14] | Depending on JP7
LEDR0 | PIN_AA2 | LED [0] | A9 | SW15 | PIN_AA22 | Slide Switch[15] | Depending on JP7
LEDR1 | PIN_AA1 | LED [1] |  | SW16 | PIN_Y24 | Slide Switch[16] | Depending on JP7
LEDR2 | PIN_W2 | LED [2] |  | SW17 | PIN_Y23 | Slide Switch[17] | Depending on JP7
LEDR3 | PIN_Y3 | LED [3] |  | KEY0 | PIN_M23 | Push-button[0] | Depending on JP7
LEDR4 | PIN_N2 | LED [4] |  | KEY1 | PIN_M21 | Push-button[1] | Depending on JP7
LEDR5 | PIN_N1 | LED [5] |  | KEY2 | PIN_N21 | Push-button[2] | Depending on JP7
LEDR6 | PIN_U2 | LED [6] |  | KEY3 | PIN_R24 | Push-button[3] | Depending on JP7
LEDR7 | PIN_U1 | LED [7] |  | LEDR0 | PIN_G19 | LED Red[0] | 2.5V
LEDR8 | PIN_L2 | LED [8] |  | LEDR1 | PIN_F19 | LED Red[1] | 2.5V
LEDR9 | PIN_L1 | LED [9] |  | LEDR2 | PIN_E19 | LED Red[2] | 2.5V
HEX00 | PIN_U21 | Seven Segment Digit 0[0] |  | LEDR3 | PIN_F21 | LED Red[3] | 2.5V
HEX01 | PIN_V21 | Seven Segment Digit 0[1] |  | LEDR4 | PIN_F18 | LED Red[4] | 2.5V
HEX02 | PIN_W22 | Seven Segment Digit 0[2] |  | LEDR5 | PIN_E18 | LED Red[5] | 2.5V
HEX03 | PIN_W21 | Seven Segment Digit 0[3] |  | LEDR6 | PIN_J19 | LED Red[6] | 2.5V
HEX04 | PIN_Y22 | Seven Segment Digit 0[4] |  | LEDR7 | PIN_H19 | LED Red[7] | 2.5V
HEX05 | PIN_Y21 | Seven Segment Digit 0[5] |  | LEDR8 | PIN_J17 | LED Red[8] | 2.5V
HEX06 | PIN_AA22 | Seven Segment Digit 0[6] |  | LEDR9 | PIN_G17 | LED Red[9] | 2.5V
HEX10 | PIN_AA20 | Seven Segment Digit 1[0] |  | LEDR10 | PIN_J15 | LED Red[10] | 2.5V
HEX11 | PIN_AB20 | Seven Segment Digit 1[1] |  | LEDR11 | PIN_H16 | LED Red[11] | 2.5V
HEX12 | PIN_AA19 | Seven Segment Digit 1[2] |  | LEDR12 | PIN_J16 | LED Red[12] | 2.5V
HEX13 | PIN_AA18 | Seven Segment Digit 1[3] |  | LEDR13 | PIN_H17 | LED Red[13] | 2.5V
HEX14 | PIN_AB18 | Seven Segment Digit 1[4] |  | LEDR14 | PIN_F15 | LED Red[14] | 2.5V
HEX15 | PIN_AA17 | Seven Segment Digit 1[5] |  | LEDR15 | PIN_G15 | LED Red[15] | 2.5V
HEX16 | PIN_U22 | Seven Segment Digit 1[6] |  | LEDR16 | PIN_G16 | LED Red[16] | 2.5V
HEX20 | PIN_Y19 | Seven Segment Digit 2[0] |  | LEDR17 | PIN_H15 | LED Red[17] | 2.5V
HEX21 | PIN_AB17 | Seven Segment Digit 2[1] |  | LEDG0 | PIN_E21 | LED Green[0] | 2.5V
HEX22 | PIN_AA10 | Seven Segment Digit 2[2] |  | LEDG1 | PIN_E22 | LED Green[1] | 2.5V
HEX23 | PIN_Y14 | Seven Segment Digit 2[3] |  | LEDG2 | PIN_E25 | LED Green[2] | 2.5V
HEX24 | PIN_V14 | Seven Segment Digit 2[4] |  | LEDG3 | PIN_E24 | LED Green[3] | 2.5V
HEX25 | PIN_AB22 | Seven Segment Digit 2[5] |  | LEDG4 | PIN_H21 | LED Green[4] | 2.5V
HEX26 | PIN_AB21 | Seven Segment Digit 2[6] |  | LEDG5 | PIN_G20 | LED Green[5] | 2.5V
HEX30 | PIN_Y16 | Seven Segment Digit 3[0] |  | LEDG6 | PIN_G22 | LED Green[6] | 2.5V
HEX31 | PIN_W16 | Seven Segment Digit 3[1] |  | LEDG7 | PIN_G21 | LED Green[7] | 2.5V
HEX32 | PIN_Y17 | Seven Segment Digit 3[2] |  | LEDG8 | PIN_F17 | LED Green[8] | 2.5V
HEX33 | PIN_V16 | Seven Segment Digit 3[3] |  | HEX00 | PIN_G18 | Seven Segment Digit 0[0] | 2.5V
HEX34 | PIN_U17 | Seven Segment Digit 3[4] |  | HEX01 | PIN_F22 | Seven Segment Digit 0[1] | 2.5V
HEX35 | PIN_V18 | Seven Segment Digit 3[5] |  | HEX02 | PIN_E17 | Seven Segment Digit 0[2] | 2.5V
HEX36 | PIN_V19 | Seven Segment Digit 3[6] |  | HEX03 | PIN_L26 | Seven Segment Digit 0[3] | Depending on JP7
HEX40 | PIN_U20 | Seven Segment Digit 4[0] |  | HEX04 | PIN_L25 | Seven Segment Digit 0[4] | Depending on JP7
HEX41 | PIN_Y20 | Seven Segment Digit 4[1] |  | HEX05 | PIN_J22 | Seven Segment Digit 0[5] | Depending on JP7
HEX42 | PIN_V20 | Seven Segment Digit 4[2] |  | HEX06 | PIN_H22 | Seven Segment Digit 0[6] | Depending on JP7
HEX43 | PIN_U16 | Seven Segment Digit 4[3] |  | HEX10 | PIN_M24 | Seven Segment Digit 1[0] | Depending on JP7
HEX44 | PIN_U15 | Seven Segment Digit 4[4] |  | HEX11 | PIN_Y22 | Seven Segment Digit 1[1] | Depending on JP7
HEX45 | PIN_Y15 | Seven Segment Digit 4[5] |  | HEX12 | PIN_W21 | Seven Segment Digit 1[2] | Depending on JP7
HEX46 | PIN_P9 | Seven Segment Digit 4[6] |  | HEX13 | PIN_W22 | Seven Segment Digit 1[3] | Depending on JP7
HEX50 | PIN_N9 | Seven Segment Digit 5[0] |  | HEX14 | PIN_W25 | Seven Segment Digit 1[4] | Depending on JP7
HEX51 | PIN_M8 | Seven Segment Digit 5[1] |  | HEX15 | PIN_U23 | Seven Segment Digit 1[5] | Depending on JP7
HEX52 | PIN_T14 | Seven Segment Digit 5[2] |  | HEX16 | PIN_U24 | Seven Segment Digit 1[6] | Depending on JP7
HEX53 | PIN_P14 | Seven Segment Digit 5[3] |  | HEX20 | PIN_AA25 | Seven Segment Digit 2[0] | Depending on JP7
HEX54 | PIN_C1 | Seven Segment Digit 5[4] |  | HEX21 | PIN_AA26 | Seven Segment Digit 2[1] | Depending on JP7
HEX55 | PIN_C2 | Seven Segment Digit 5[5] |  | HEX22 | PIN_Y25 | Seven Segment Digit 2[2] | Depending on JP7
HEX56 | PIN_W19 | Seven Segment Digit 5[6] |  | HEX23 | PIN_W26 | Seven Segment Digit 2[3] | Depending on JP7
|  |  |  | HEX24 | PIN_Y26 | Seven Segment Digit 2[4] | Depending on JP7
|  |  |  | HEX25 | PIN_W27 | Seven Segment Digit 2[5] | Depending on JP7
|  |  |  | HEX26 | PIN_W28 | Seven Segment Digit 2[6] | Depending on JP7
|  |  |  | HEX30 | PIN_V21 | Seven Segment Digit 3[0] | Depending on JP7
|  |  |  | HEX31 | PIN_U21 | Seven Segment Digit 3[1] | Depending on JP7
|  |  |  | HEX32 | PIN_AB20 | Seven Segment Digit 3[2] | Depending on JP6
|  |  |  | HEX33 | PIN_AA21 | Seven Segment Digit 3[3] | Depending on JP6
|  |  |  | HEX34 | PIN_AD24 | Seven Segment Digit 3[4] | Depending on JP6
|  |  |  | HEX35 | PIN_AF23 | Seven Segment Digit 3[5] | Depending on JP6
|  |  |  | HEX36 | PIN_Y19 | Seven Segment Digit 3[6] | Depending on JP6
|  |  |  | HEX40 | PIN_AB19 | Seven Segment Digit 4[0] | Depending on JP6
|  |  |  | HEX41 | PIN_AA19 | Seven Segment Digit 4[1] | Depending on JP6
|  |  |  | HEX42 | PIN_AG21 | Seven Segment Digit 4[2] | Depending on JP6
|  |  |  | HEX43 | PIN_AH21 | Seven Segment Digit 4[3] | Depending on JP6
|  |  |  | HEX44 | PIN_AE19 | Seven Segment Digit 4[4] | Depending on JP6
|  |  |  | HEX45 | PIN_AF19 | Seven Segment Digit 4[5] | Depending on JP6
|  |  |  | HEX46 | PIN_AE18 | Seven Segment Digit 4[6] | Depending on JP6
|  |  |  | HEX50 | PIN_AD18 | Seven Segment Digit 5[0] | Depending on JP6
|  |  |  | HEX51 | PIN_AC18 | Seven Segment Digit 5[1] | Depending on JP6
|  |  |  | HEX52 | PIN_AB18 | Seven Segment Digit 5[2] | Depending on JP6
|  |  |  | HEX53 | PIN_AH19 | Seven Segment Digit 5[3] | Depending on JP6
|  |  |  | HEX54 | PIN_AG19 | Seven Segment Digit 5[4] | Depending on JP6
|  |  |  | HEX55 | PIN_AF18 | Seven Segment Digit 5[5] | Depending on JP6
|  |  |  | HEX56 | PIN_AH18 | Seven Segment Digit 5[6] | Depending on JP6
|  |  |  | HEX60 | PIN_AA17 | Seven Segment Digit 6[0] | Depending on JP6
|  |  |  | HEX61 | PIN_AB16 | Seven Segment Digit 6[1] | Depending on JP6
|  |  |  | HEX62 | PIN_AA16 | Seven Segment Digit 6[2] | Depending on JP6
|  |  |  | HEX63 | PIN_AB17 | Seven Segment Digit 6[3] | Depending on JP6
|  |  |  | HEX64 | PIN_AB15 | Seven Segment Digit 6[4] | Depending on JP6
|  |  |  | HEX65 | PIN_AA15 | Seven Segment Digit 6[5] | Depending on JP6
|  |  |  | HEX66 | PIN_AC17 | Seven Segment Digit 6[6] | Depending on JP6
|  |  |  | HEX70 | PIN_AD17 | Seven Segment Digit 7[0] | Depending on JP6
|  |  |  | HEX71 | PIN_AE17 | Seven Segment Digit 7[1] | Depending on JP6
|  |  |  | HEX72 | PIN_AG17 | Seven Segment Digit 7[2] | Depending on JP6
|  |  |  | HEX73 | PIN_AH17 | Seven Segment Digit 7[3] | Depending on JP6
|  |  |  | HEX74 | PIN_AF17 | Seven Segment Digit 7[4] | Depending on JP6
|  |  |  | HEX75 | PIN_AG18 | Seven Segment Digit 7[5] | Depending on JP6
|  |  |  | HEX76 | PIN_AA14 | Seven Segment Digit 7[6] | 3.3V